## Hoja1
QTY | Refs | Value | Footprint | MFR | MPN | SPR | SPN
1 | C4 | 0,1uF | Capacitors_SMD:C_0603_HandSoldering
1 | C3 | 10uF | Capacitors_SMD:C_0603_HandSoldering
1 | C5 | 2.2uF | Capacitors_SMD:C_0603_HandSoldering
1 | C6 | 100uF | Capacitors_SMD:C_0805_HandSoldering
1 | J2 | CONN_01X02_FEMALE | Connectors:bornier2
2 | D1;D2 | MBR120VLSFT3G | Diodes_SMD:D_SOD-123F
6 | 3V3;12V1;5V1;VDD1;LBO1;GND1 | TEST | Measurement_Points:Measurement_Point_Round-SMD-Pad_Small
1 | J1 | CONN_01X02 | Pin_Headers:Pin_Header_Straight_1x02_Pitch2.54mm
1 | F1 | 0603L100SLYR | Resistors_SMD:R_0603_HandSoldering
1 | R4 | 1,87M | Resistors_SMD:R_0603_HandSoldering
1 | R6 | 1M | Resistors_SMD:R_0603_HandSoldering
1 | R5 | 200k | Resistors_SMD:R_0603_HandSoldering
1 | R2 | 2M | Resistors_SMD:R_0603_HandSoldering
1 | R1 | 340k | Resistors_SMD:R_0603_HandSoldering
1 | R3 | 390k | Resistors_SMD:R_0603_HandSoldering
2 | Q2;Q1 | IRLML9301TRPBF | TO_SOT_Packages_SMD:SOT-23
1 | U1 | LD1117DT33TR | TO_SOT_Packages_SMD:TO-252-2Lead
2 | C1;C2 | 10uF | papayagroup:C_3528
1 | L1 | 6.8uH | papayagroup:L_bourns
1 | U2 | TPS61090 | papayagroup:QFN65P400X400X100-17N
1 | CON1 | ZX62D1-B-5PA(30) | papayagroup:USB-micro-B_Hirose

## Untitled
QTY,Refs,Value,Footprint,MFR,MPN,SPR,SPN
1,C4,"0,1uF",Capacitors_SMD:C_0603_HandSoldering,,,,
1,C3,10uF,Capacitors_SMD:C_0603_HandSoldering,,,,
1,C5,2.2uF,Capacitors_SMD:C_0603_HandSoldering,,,,
1,C6,100uF,Capacitors_SMD:C_0805_HandSoldering,,,,
1,J2,CONN_01X02_FEMALE,Connectors:bornier2,,,,
2,D1 | D2,MBR120VLSFT3G,Diodes_SMD:D_SOD-123F,,,,
6,3V3 | 12V1 | 5V1 | VDD1 | LBO1 | GND1,TEST,Measurement_Points:Measurement_Point_Round-SMD-Pad_Small,,,,
1,J1,CONN_01X02,Pin_Headers:Pin_Header_Straight_1x02_Pitch2.54mm,,,,
1,F1,0603L100SLYR,Resistors_SMD:R_0603_HandSoldering,,,,
1,R4,"1,87M",Resistors_SMD:R_0603_HandSoldering,,,,
1,R6,1M,Resistors_SMD:R_0603_HandSoldering,,,,
1,R5,200k,Resistors_SMD:R_0603_HandSoldering,,,,
1,R2,2M,Resistors_SMD:R_0603_HandSoldering,,,,
1,R1,340k,Resistors_SMD:R_0603_HandSoldering,,,,
1,R3,390k,Resistors_SMD:R_0603_HandSoldering,,,,
2,Q2 | Q1,IRLML9301TRPBF,TO_SOT_Packages_SMD:SOT-23,,,,
1,U1,LD1117DT33TR,TO_SOT_Packages_SMD:TO-252-2Lead,,,,
2,C1 | C2,10uF,papayagroup:C_3528,,,,
1,L1,6.8uH,papayagroup:L_bourns,,,,
1,U2,TPS61090,papayagroup:QFN65P400X400X100-17N,,,,
1,CON1,ZX62D1-B-5PA(30),papayagroup:USB-micro-B_Hirose,,,,