## Hoja2
QTY | Value | Refs | Footprint | datasheet
1 | 0,1uF | C4 | Capacitors_SMD:C_0603_HandSoldering | http://es.farnell.com/walsin/0603f104z250ct/condens-mlcc-y5v-0-1uf-25v-0603/dp/2496873
1 | 10uF | C3 | Capacitors_SMD:C_0603_HandSoldering | http://es.farnell.com/tdk/c1608x5r1a106k080ac/cond-cer-mult-x5r-10uf-10v-0603/dp/2211164
1 | 2.2uF | C5 | Capacitors_SMD:C_0603_HandSoldering | http://es.farnell.com/avx/06036c225kat2a/cond-cer-mult-x7r-2-2uf-6-3v-0603/dp/1657930
1 | 100uF | C6 | Capacitors_SMD:C_0805_HandSoldering | http://es.farnell.com/murata/grm21br60j107me15l/cond-mlcc-x5r-100uf-6-3v-0805/dp/2494476
1 | CONN_01X02_FEMALE | J2 | Connectors:bornier2
2 | MBR120VLSFT3G | D1;D2 | Diodes_SMD:D_SOD-123F | http://es.farnell.com/on-semiconductor/mbr120vlsft3g/rectificador-schottky-1a-20v-sod123/dp/2533227
6 | TEST | 3V3;12V1;5V1;VDD1;LBO1;GND1 | Measurement_Points:Measurement_Point_Round-SMD-Pad_Small
1 | CONN_01X02 | J1 | Pin_Headers:Pin_Header_Straight_1x02_Pitch2.54mm
1 | 0603L100SLYR | F1 | Resistors_SMD:R_0603_HandSoldering | http://es.farnell.com/littelfuse/0603l100slyr/fuse-resettable-ptc-6vdc-1a-smd/dp/2545623?st=fuse+0603&pf=510192206&corriente-de-disparo=1.8a&anyFilterApplied=true&ddkey=http%3Aes-ES%2FElement14_Spain%2Fw%2Fc%2Fproteccion-de-circuitos%2Ftermistores%2Ffusibles-rearmables-pptc
1 | 1,87M | R4 | Resistors_SMD:R_0603_HandSoldering
1 | 1M | R6 | Resistors_SMD:R_0603_HandSoldering
1 | 200k | R5 | Resistors_SMD:R_0603_HandSoldering
1 | 2M | R2 | Resistors_SMD:R_0603_HandSoldering
1 | 340k | R1 | Resistors_SMD:R_0603_HandSoldering
1 | 390k | R3 | Resistors_SMD:R_0603_HandSoldering
2 | IRLML9301TRPBF | Q2;Q1 | TO_SOT_Packages_SMD:SOT-23 | http://es.farnell.com/infineon/irlml9301trpbf/mosfet-diode-p-ch-30v-3-6a-sot23/dp/1831089
1 | LD1117DT33TR | U1 | TO_SOT_Packages_SMD:TO-252-2Lead | http://es.farnell.com/stmicroelectronics/ld1117dt33tr/reg-tensi-n-ldo-3-3v-smd-1117/dp/1087169RL
2 | 10uF | C1;C2 | papayagroup:C_3528 | http://es.farnell.com/avx/tajb106k016rnj/cond-tant-10uf-16v-encap-b/dp/498737
1 | 6.8uH | L1 | papayagroup:L_bourns | http://es.farnell.com/coiltronics/dr1030-6r8-r/inductor-blindado-6-8uh-3-5a/dp/2145105?ost=CDRH103RNP-6R8NC-B&searchView=table&iscrfnonsku=true&ddkey=http%3Aes-ES%2FElement14_Spain%2Fsearch
1 | TPS61090 | U2 | papayagroup:QFN65P400X400X100-17N | http://es.farnell.com/texas-instruments/tps61090rsarg4/boost-converter-0-5a-adj-61090/dp/1207334
1 | ZX62D1-B-5PA(30) | CON1 | papayagroup:USB-micro-B_Hirose

## Hoja1
QTY | Refs | Value | Footprint | MFR | MPN | SPR | SPN
1 | C4 | 0,1uF | Capacitors_SMD:C_0603_HandSoldering
1 | C3 | 10uF | Capacitors_SMD:C_0603_HandSoldering
1 | C5 | 2.2uF | Capacitors_SMD:C_0603_HandSoldering
1 | C6 | 100uF | Capacitors_SMD:C_0805_HandSoldering
1 | J2 | CONN_01X02_FEMALE | Connectors:bornier2
2 | D1;D2 | MBR120VLSFT3G | Diodes_SMD:D_SOD-123F
1 | J1 | CONN_01X02 | Pin_Headers:Pin_Header_Straight_1x02_Pitch2.54mm
1 | F1 | 0603L100SLYR | Resistors_SMD:R_0603_HandSoldering
1 | R4 | 1,87M | Resistors_SMD:R_0603_HandSoldering
1 | R6 | 1M | Resistors_SMD:R_0603_HandSoldering
1 | R5 | 200k | Resistors_SMD:R_0603_HandSoldering
1 | R2 | 2M | Resistors_SMD:R_0603_HandSoldering
1 | R1 | 340k | Resistors_SMD:R_0603_HandSoldering
1 | R3 | 390k | Resistors_SMD:R_0603_HandSoldering
2 | Q2;Q1 | IRLML9301TRPBF | TO_SOT_Packages_SMD:SOT-23
1 | U1 | LD1117DT33TR | TO_SOT_Packages_SMD:TO-252-2Lead
2 | C1;C2 | 10uF | papayagroup:C_3528
1 | L1 | 6.8uH | papayagroup:L_bourns
1 | U2 | TPS61090 | papayagroup:QFN65P400X400X100-17N
1 | CON1 | ZX62D1-B-5PA(30) | papayagroup:USB-micro-B_Hirose

## Untitled
QTY,Refs,Value,Footprint,MFR,MPN,SPR,SPN
1,C4,"0,1uF",Capacitors_SMD:C_0603_HandSoldering,,,,
1,C3,10uF,Capacitors_SMD:C_0603_HandSoldering,,,,
1,C5,2.2uF,Capacitors_SMD:C_0603_HandSoldering,,,,
1,C6,100uF,Capacitors_SMD:C_0805_HandSoldering,,,,
1,J2,CONN_01X02_FEMALE,Connectors:bornier2,,,,
2,D1 | D2,MBR120VLSFT3G,Diodes_SMD:D_SOD-123F,,,,
6,3V3 | 12V1 | 5V1 | VDD1 | LBO1 | GND1,TEST,Measurement_Points:Measurement_Point_Round-SMD-Pad_Small,,,,
1,J1,CONN_01X02,Pin_Headers:Pin_Header_Straight_1x02_Pitch2.54mm,,,,
1,F1,0603L100SLYR,Resistors_SMD:R_0603_HandSoldering,,,,
1,R4,"1,87M",Resistors_SMD:R_0603_HandSoldering,,,,
1,R6,1M,Resistors_SMD:R_0603_HandSoldering,,,,
1,R5,200k,Resistors_SMD:R_0603_HandSoldering,,,,
1,R2,2M,Resistors_SMD:R_0603_HandSoldering,,,,
1,R1,340k,Resistors_SMD:R_0603_HandSoldering,,,,
1,R3,390k,Resistors_SMD:R_0603_HandSoldering,,,,
2,Q2 | Q1,IRLML9301TRPBF,TO_SOT_Packages_SMD:SOT-23,,,,
1,U1,LD1117DT33TR,TO_SOT_Packages_SMD:TO-252-2Lead,,,,
2,C1 | C2,10uF,papayagroup:C_3528,,,,
1,L1,6.8uH,papayagroup:L_bourns,,,,
1,U2,TPS61090,papayagroup:QFN65P400X400X100-17N,,,,
1,CON1,ZX62D1-B-5PA(30),papayagroup:USB-micro-B_Hirose,,,,